## PIV Calc
PIV Calculator for FlowMaster Systems
(place the mouse-pointer on a small red triangle for help)
INPUT
With this table one can | Expected Velocity approx. (m/s) | 10
calculate some parameters | Camera | size h | size v | pixel h | pixel v | pixel size
before performing a PIV |  | 16.7 | 16.1 | 2048 | 2048 | 7.4 | IproX4M
experiment. This allows to check |  | 8.87 | 6.7 | 1376 | 1040 | 6.45 | ImInt
for a suitable lens and working |  | 12.2 | 9 | 1600 | 1200 | 7.4 | proX2M
distance as well as laser pulse |  | 16.7 | 16.1 | 2048 | 2048 | 7.4 | IproX4M
separation (dt) and focal depth. |  | 37.25 | 25.7 | 4008 | 2672 | 9 | proX11M
| Particlesize (µm) | 1
From given data for the velocity, | Area of Interest horizontal (mm) | 200
a camera and a size of the | Area of Interest vertical (mm) | 200
imaged area a magnification and
a lens are calculated. The | OUTPUT
calculated 'needed focal length' | LENS
is based on simple geometrical | CONDITION 1 : AOI fits fully on CCD
optics so that a real lens (like | Calculated Magnification horiz. | 0.0835
in the table) must be selected | Calculated Magnification vert. | 0.0805
according to desired working | Magnification selected (the smaller one) | 0.0805
distance. Real objectives can not | Resulting Area of Interest (mm) | AOI h | 207.4534 | AOI v | 200
exactly be calculated with simple
geometric optics equations | CONDITION 2 : Real Lens achieving desired Magnification
because these are valid only for | Distance Lens / CCD-Chip (mm) | 46.5 | normally fixed, for some models variable
'thin' lenses. The 'needed focal | Working Distance (mm) | 577.6398 | o.k.
length' is true for one thin lens. | Needed Focal Length (mm) | 43.0356 | o.k.
Real objectives consist of some | Alternative Focal Lengths (mm) | 28 | 50 | 60 | 70 | 100 | 105
individual lenses and they vary | Alternative Working Distances (mm) | 338.2435 | 604.0062 | 724.8075 | 845.6087 | 1208.0124 | 1268.413
the distance between the lens and
the chip (value in D26) therefore the | PARTICLE IMAGE
'alternative working distances' | Assumed f # of lens | 4 | range between 1,8 and 22 depends on lens
are corrected with a practical | Laser Light Wavelength (nm) | 532 | defined by Nd:YAG laser
factor in order to meet real life | Resulting Diffraction limited Diameter (µm) | 5.6103
conditions fairly well. | Minimum possible Image Size (µm) | 5.6109 | theoretical limit
| Min. Image size covers n pixels | 0.75823 | below lens resolution
'Diffraction limited imaging' is | Focal Depth (mm) | 7.4836
valid for small particles but the
calculated theoretical limit is | LASER
often smaller than the limit due to | CONDITION 1 : Image Displacement xp Pixels
lens abberations. Typically a | Desired Displacement in Pixels xp | 8 | should be around 5-8
particle image will not be smaller | Minimum Time dt (µs) | 1 | normally fixed by system
than 15µm even at a wide aperture | xp Pixels in Image are (µm) | 59.2
(small f-number). | Corresponding Displacement of Object (mm) | 0.7354
| Particle Displacement at min dt (mm) | 0.01
| Time for desired Displacement (µs) | 73.5404 | ok
Note on E27: for normal lenses app. 400 mm is the minimum macro lenses allow for a shorter distance
Note on E28: commercially available lenses with reasonable cost range from app. 20 to 300 mm focal lengths
Note on E47: must be larger than above minimum dt
Note on B5: data in blue color are input data red are results of interest black are calculated values used for further computations
Note on B6: Input your estimation of expected maximum velocity.
Note on B8: Press one of the 4 buttons to make a camera selection.
Note on B13: typically: for gas flows 1-50 µm, for liquid flows 10-500 µm
Note on B17: data in blue color are input data red are results of interest black are calculated values used for further computations
Note on B19: the magnification that can be used depends on the camera model selected in the input box
Note on B25: from the magnification a reasonable lens focal length is calculated
Note on B29: table with typical lenses' focal lengths and working distances for the desired magnification
Note on B33: high f# gives a small aperture and good focal depth but larger image size for small particles due to diffraction smaller f# collects more light
Note on B36: for small particles the image size is dominated by diffraction for larger particles standard geometrical optics dominate
Note on B37: for too small image size it can be useful to defocus the lens to 'smear' the image over several pixels alternatively a larger f# can be set
Note on B41: in order to get good correlation in the PIV algorithm a certain displacement of particle images between 2 frames is needed